## Sheet1
Original Attribute | Attribute Name | Format | Non-Null Count | Description | Data Type | Measurement
Concrete compressive strength | compressive_strength | float64 | 1030 non-null | The overall strength of Compression for a concrete | quantitative | MPa
Cement (component 1) | Cement | float64 | 1030 non-null | The amount of cement present | quantitative | kg in a m3 mixture
Blast Furnace Slag (component 2) | BlastFurnaceSlag | float64 | 1030 non-null | Waste matter from the Blast Furnace | quantitative | kg in a m3 mixture
Fly Ash (component 3) | FlyAsh | float64 | 1030 non-null | Flying ash present
Blast Furnace Slag (component 4) | Water | float64 | 1030 non-null | Amount of water utilized | quantitative | kg in a m3 mixture
Superplasticizer (component 5) | Superplasticizer | float64 | 1030 non-null | High range Water Reducers for making high-strength concrete or to place self-compacting concrete | quantitative | kg in a m3 mixture
Coarse Aggregate (component 6) | CoarseAggregate | float64 | 1030 non-null | Irregular and granular materials such as sand, gravel, or crushed stone, and are used for making concrete | quantitative | kg in a m3 mixture
Fine Aggregate (component 7) | FineAggregate | float64 | 1030 non-null | Natural sand or crushed stone with most particles passing through a 3/8-inch sieve | quantitative | kg in a m3 mixture
Age | Age | int64 | 1030 non-null | Age of the components | quantitative | Day (1~365)